## BOM
Componente	Fabricante	Cant.	Referencia	Descripción	Código Digi-Key	Link	Comentario
ACELERÓMETROS
MPU-6050 (IC)	TDK InvenSense	1		IMU ACCEL/GYRO 3-AXIS I2C 24QFN	1428-1007-1-ND	https://www.digikey.com/product-detail/en/tdk-invensense/MPU-6050/1428-1007-1-ND/4038010	-
MPU-9150 (IC)	TDK InvenSense	1		IMU ACCEL/GYRO/MAG I2C 24LGA	1428-1009-1-ND	https://www.digikey.com/product-detail/en/tdk-invensense/MPU-9150/1428-1009-1-ND/4038014	-
MPU-9250 (IC)	TDK InvenSense	1		IMU ACCEL/GYRO/MAG I2C/SPI 24QFN	1428-1019-1-ND	https://www.digikey.com/product-detail/en/tdk-invensense/MPU-9250/1428-1019-1-ND/4626450	-
MÓDULO GSM/GPS
UC20-G Mini PCIe	Quectel	1		UMTS/HSPA+/GNSS Module	N/A
Conector mini PCIe PCB Hembra	Molex	1	PN 0679100002	CONN PCI EXP MINI FEMALE 52POS	WM3470CT-ND	https://www.digikey.com/product-detail/en/molex-llc/0679100002/WM3470CT-ND/2405686	-
IBUTTON
iButton DS1990A-F5+	Maxim Integrated	1		IBUTTON SERIAL NUMBER F5	DS1990A-F5+-ND	https://www.digikey.com/product-detail/es/maxim-integrated/DS1990A-F5/DS1990A-F5-ND/1769200	-
Lector iButton DS9092T#	Maxim Integrated	1		IBTN PROBE W/TACTILE FEEDBACK	DS9092T#-ND	https://www.digikey.com/product-detail/es/maxim-integrated/DS9092T/DS9092T-ND/1768860	-
Soporte iButton DS9093A+-ND	Maxim Integrated	1		IBUTTON KEY RING MOUNT BLACK	DS9093A+-ND	https://www.digikey.com/product-detail/es/maxim-integrated/DS9093A/DS9093A-ND/1769386	-
Rf433 transceiver C1101
CONECTORES EQUIPO AVL
Connector Molex Micro-Fit 3.0 14 pos PCB Header	Molex	1	430451406	MICROFIT 3.0 RA SMT/CLIP DR TIN	WM10725TR-ND	https://www.digikey.com/product-detail/es/molex-llc/0430451406/WM10725TR-ND/3310229	IO (10); POWER (4)	https://www.molex.com/molex/products/datasheet.jsp?part=active/0430451406_PCB_HEADERS.xml
Connector Molex Micro-Fit 3.0 14 pos Crimp Housing	Molex	1	430251400	CONN RECEPT 14POS 3MM DUAL ROW	WM2489-ND	https://www.digikey.com/product-detail/es/molex-llc/0430251400/WM2489-ND/531405	IO (10); POWER (4)	https://www.molex.com/molex/products/datasheet.jsp?part=active/0430251400_CRIMP_HOUSINGS.xml
Micro-Fit 3.0 Crimp Terminal 20-24 AWG	Molex	14	43030-0001	CONN TERM FEMALE 20-24AWG TIN	WM1837CT-ND	https://www.digikey.com/product-detail/es/molex-llc/43030-0001/WM1837CT-ND/467810	IO (10); POWER (4)	https://www.molex.com/molex/products/datasheet.jsp?part=active/0430300001_CRIMP_TERMINALS.xml
Connector Molex Pico-SPOX 4 pos PCB Header	Molex	1	874380443	CONN HEADER 4POS 1.5MM R/A SMD	WM7648TR-ND	https://www.digikey.com/product-detail/es/molex-llc/0874380443/WM7648TR-ND/699148	PROG, SERIAL (4)	https://www.molex.com/molex/products/datasheet.jsp?part=active/0874380443_PCB_HEADERS.xml
Connector Molex Pico-SPOX 4 pos Crimp Housing	Molex	1	874390400	CONN HOUSING 4POS 1.5MM W/RAMP	WM2088-ND	https://www.digikey.com/products/es?keywords=87439-0400	PROG, SERIAL (4)	https://www.molex.com/molex/products/datasheet.jsp?part=active/0874390400_CRIMP_HOUSINGS.xml
Pico-SPOX Crimp Terminal 24-26 AWG	Molex	4	874210000	CONN TERM FEMALE 24-30AWG TIN	WM9234TR-ND	https://www.digikey.com/product-detail/es/molex-llc/0874210000/WM9234TR-ND/2037270	PROG, SERIAL (4)	https://www.molex.com/molex/products/datasheet.jsp?part=active/0874210000_CRIMP_TERMINALS.xml
Connector Molex Pico-SPOX 15 pos PCB Header	Molex	1	87438-1543	CONN HEADER 15POS 1.5MM R/A SMD	WM7659TR-ND	https://www.digikey.com/products/es?keywords=87438-1543	INTERFAZ USR (15)	https://www.molex.com/molex/products/datasheet.jsp?part=active/0874381543_PCB_HEADERS.xml
Connector Molex Pico-SPOX 15 pos Crimp Housing	Molex	1	87439-1500	CONN HOUSING 15POS 1.5MM W/RAMP	WM2099-ND	https://www.digikey.com/product-detail/es/molex-connector-corporation/87439-1500/WM2099-ND/561778	INTERFAZ USR (15)	https://www.molex.com/molex/products/datasheet.jsp?part=active/0874391500_CRIMP_HOUSINGS.xml
Pico-SPOX Crimp Terminal 24-26 AWG	Molex	15	874210000	CONN TERM FEMALE 24-30AWG TIN	WM9234TR-ND	https://www.digikey.com/product-detail/es/molex-llc/0874210000/WM9234TR-ND/2037270	INTERFAZ USR (15)
CONECTORES CONSOLA
Connector D-Sub 15 pos, 3 rows, male pins		1		CONN D-SUB HD PLUG 15POS STR	609-4042-ND	https://www.digikey.com/product-detail/en/amphenol-fci/10090769-P154ALF/609-4042-ND/2350290	-
Connector D-Sub 15 pos, 3 rows, female sockets, for PCB		1		CONN DSUB HD RCPT 15POS R/A SLDR	609-2802-ND	https://www.digikey.com/product-detail/en/amphenol-fci/ICD15S13E6GV00LF/609-2802-ND/1090326	-
Connector D-Sub 15 pos, 2 rows, male pins		1		CONN D-SUB PLUG 15P STR SLDR CUP	G17S1510110EU-ND	https://www.digikey.com/product-detail/en/amphenol-commercial-products/G17S1510110EU/G17S1510110EU-ND/1242623	-
Connector D-Sub 15 pos, 2 rows, female sockets, for PCB		1		CONN D-SUB RCPT 15POS R/A SOLDER	609-1498-ND	https://www.digikey.com/product-detail/en/amphenol-fci/D15S33E4GV00LF/609-1498-ND/1001812	-
Considerar usar un cable tipo VGA (ya hecho), y en el extremo opuesto “cortarlo” y colocar conector a equipo AVL. Consultar a OJOS del CIELO por largo estimado de cable. Revisar si en CHINA ya lo pueden enviar armado
AUDIO
Parlante
Micrófono
VARIOS
CI Optoacoplador para señales / cables hacia interfaz conductor		1

En PCB Ojos del Cielo UNEX
FSA2567				DUAL SIM SWITCH
AT45DB041D-SU	Adesto Technologies			Memoria flash tipo NOR		https://ar.mouser.com/ProductDetail/Adesto-Technologies/AT45DB041D-SU?qs=S%2FDyAMLKE9jN%2FzBcXSlSQg%3D%3D	-
CD4099				8-Bit Addressable Latch		http://www.sycelectronica.com.ar/semiconductores/CD4099.pdf	-
CD4512				CMOS 8-Channel Data Selector		http://www.sycelectronica.com.ar/semiconductores/CD4512.pdf	-
MC908AP32				uC
SN74LV4052A				Dual 4-Channel Analog Multiplexers and Demultiplexers

## Análisis_codec_audio_NAU8814
BOM NAU	https://www.digikey.com/products/es/capacitors/ceramic-capacitors/60?k=capacitor+4.7uF&k=&pkeyword=capacitor+4.7uF&pv1989=0&pv14=34&sf=1&FV=ffe0003c%2C11401c5&quantity=&ColumnSort=0&page=1&pageSize=25	-	Item	Cantidad
R1	1K2		R = 1K2	2
R2	1K2		C = 1uF	4
C1	4.7uF	LOW ESR	C = 4.7uF	6
C2	4.7uF	LOW ESR
C3	4.7uF	LOW ESR
C4	4.7uF	LOW ESR
C5	1uF	LOW ESR
C6	4.7uF	LOW ESR
C7	1uF	LOW ESR
C8	1uF	LOW ESR
C9	4.7uF	LOW ESR
C10	1uF	LOW ESR

## Análisis_conectores_de_borde
		POSICIONES	DESCRIPCION	TIPO DE PROTECCIÓN
CONECTOR MOLEX MICRO-FIT 3.0	10 para IO An/Dig:	10
Ver catalogo DIGIKEY:	> 1 dig. Para sensado de contacto (ignición)			Divisor resistivo + Zener			Verificar
https://www.digikey.com/products/es/connectors-interconnects/rectangular-connectors-headers-male-pins/314?k=molex+micro+fit&k=&pkeyword=molex+micro+fit&pv69=352&FV=1600022%2C1680002%2C8000010%2Cffe0013a&quantity=0&ColumnSort=0&page=1&pageSize=500	> 6 entradas An y Dig
Catálogo WEB MOLEX	> 3 salidas Dig			Tipo Open collector? O Open Drain?			Verificar
https://www.molex.com/molex/products/listview.jsp?query=43025&offset=20&npp=20&sType=s&fs=&channel=products&autoNav=0&path=43025+inmeta%3Apromotable%3Dyes+inmeta%3ACollectionName%3DImpulse+inmeta%3Acategory%3DCrimp%252520Housings%26requiredfields%3D%28engineeringnumber%3A43025%257Coldpartnumber%3A43025%257Cproductseries%3A43025%29&rangeFlag=true&itemList=	4 para POWER	4
https://www.molex.com/molex/product-search/products.action	> 1 VBAT
MOLEX Wire-to-Board Connectors	> 3 GND			PolyFuse
https://www.molex.com/molex/products/group?key=wire_to_board_connectors&channel=products	4 para PROG / SERIAL	4
MOLEX Micro Connector Products	> 2 GND
https://www.molex.com/molex/products/group?key=micro_connectors&channel=products	> TX			BUFFER	1
	> RX			BUFFER	1
	15 para interfaz con conductor:	15
	> 4 teclado			BUFFER	4
	> 4 display			BUFFER	4
	> 2 spkr ±
	> 2 mic ±
	> 1 ibutton (opc.)
	> 1 VCC			PolyFuse
	> 1 GND

	Posibles usos de IO An/Dig	20 pos thru-hole >	https://www.digikey.com/product-detail/es/molex-llc/0430452000/WM4726-ND/531426
	DEFINIR, para ver de qué cantidad es necesaria para reducir la cantidad	24 pos thru-hole >	https://www.digikey.com/product-detail/es/molex-llc/0430452400/WM4728-ND/531428
		20 pos smd >	https://www.digikey.com/product-detail/es/molex-llc/0430452009/WM7075TR-ND/3044337

	CONCLUSIONES:
	> Usar conector thru-hole (para mayor resistencia al conexionado vs smd).
	> Usar 3 conectores, divididos por funcionalidad: 1 para IO y POWER; 1 para PROG.; 1 para Interfaz conductor